## Sheet 1
Integrated Architecture Builder
Project Bill Of Material
The list prices shown in this tool are reference points used by your distributor or Rockwell Automation to calculate your extended net prices and do not include applicable discounts and taxes.
To obtain your extended net pricing for products, contact Rockwell Automation or your authorized distributor.
Your project has errors and/or warnings. This means that your system may or may not work as expected. You need to review and resolve these issues to your satisfaction by going to
the Project Checker tab of the Project Completeness Wizard and the Errors/Warnings tab of the Communications Details dialog to see the errors and/or warnings.
Qty | Catalog # | Description | ($ - USD) Unit Price | ($ - USD) Price | Preferred Avail & Lifecycle Status | Additional Information | Product Category
Networks
EtherNet/IP001 : Linear001
EtherNet/IP001 : Access001
1 | 1783-BMS06SA | Stratix 5700, 4 copper 10/100 ports, 2 SFP 10/100 slots, full FW | N/A | N/A | Active
3 | 1585J-M4TBJM-2 | Patchcord: RJ45 Male / RJ45 Male, 4-Conductor, Teal TPE, Flex Rated, 2 meters (6.56 feet) | N/A | N/A | Active
1 | 5069-L306ER | (CMX_SS.1_CMX001) CompactLogix 5380 Controller, 600KB, 8 I/Os, 16 nodes, Standard | Included in Hardware Section |  | Active
2 | 2711P-B10C22D9P-B | (Device001) Graphic Terminal, Performance Model, Extended Features,10.4 in., TFT Color, Standard Aspect Ratio, Touch screen and Keypad, Device Level Ring Ethernet,18-30 V DC, Without Allen-Bradley/PanelView Identity | Included in Hardware Section |  | Active
|  |  | ($) Subtotal: | 0
Hardware
CMX_SS.1_CMX001
1 | 5069-L306ER | CompactLogix 5380 Controller, 600KB, 8 I/Os, 16 nodes, Standard | N/A | N/A | Active
|  | Includes (1) 5069-ECR: 5069 End cap | N/A | N/A | Active
1 | 5069-RTB64-SCREW | Power terminal RTB kit for CompactLogix 5380 Controllers and 5069-AEN2TR. Contains both 4 and 6 pin Screw type RTB | N/A | N/A | Active
4 | 5069-IB16 | 5069 Compact I/O 16 Channel 24VDC Sink Input Module, 100µs response, up to 500hz simple counter | N/A | N/A | Active
7 | 5069-RTB18-SCREW | 5069 Compact I/O 18 pins Screw type terminal block kit | N/A | N/A | Active
3 | 5069-OB16 | 5069 Compact I/O 16 Channel 24VDC Source Output Module, 100µs response, 2 tier fault mode, hold last state | N/A | N/A | Active
|  |  | ($) Subtotal: | 0
Device001
1 | 2711P-B10C22D9P-B | Graphic Terminal, Performance Model, Extended Features,10.4 in., TFT Color, Standard Aspect Ratio, Touch screen and Keypad, Device Level Ring Ethernet,18-30 V DC, Without Allen-Bradley/PanelView Identity | N/A | N/A | Active
|  |  | ($) Subtotal: | 0
Device002
1 | 2711P-B10C22D9P-B | Graphic Terminal, Performance Model, Extended Features,10.4 in., TFT Color, Standard Aspect Ratio, Touch screen and Keypad, Device Level Ring Ethernet,18-30 V DC, Without Allen-Bradley/PanelView Identity | N/A | N/A | Active
|  |  | ($) Subtotal: | 0
Rockwell Software (Auto-recommended based on hardware.)
Studio 5000
1 | 9324C-RLDT21 | ESD - Studio 5000 Standard 1 yr Subscription with 8-5, M-F Support | N/A | N/A
|  |  | ($) Subtotal: | 0
RSNetworx
1 | 9324M-RLDRT101 | ESD - RSNetworx Bundle for all Networks - Perpetual | N/A | N/A
|  |  | ($) Subtotal: | 0
FactoryTalk View Studio
1 | 9701-VWSTMENE | FactoryTalk View Studio for Machine Edition | N/A | N/A
|  |  | ($) Subtotal: | 0
Factory Talk Network Manager(FTNM)
1 | 9313C-NMMS01T11 | FactoryTalk Network Manager node license | N/A | N/A
|  |  | ($) Subtotal: | 0
CYA
Protection Solutions
1 | 1692-ZRCLSS | Bulletin 1692 Electronic Circuit Protection (ECP), 24V DC Module Voltage, Module Protection and Class 2, (4) NEC Class 2 Circuits | N/A | N/A
1 | 1692-ZG6666 | Bulletin 1692 Electronic Circuit Protection (ECP), 24V DC Module Voltage, Module Protection, 6 A, 6 A, 6 A, 6 A | N/A | N/A
|  |  | ($) Subtotal: | 0
Control Power Supplies
1 | 1606-XLB240E | 1606-XLB240E: Basic Power Supply, 24-28V DC, 240 W, 90-264V AC Input Voltage,10.0A | N/A | N/A | Active
|  |  | ($) Subtotal: | 0
|  |  | ($) Total: | 0